## Tabelle1
Inputs/states, both in simulation and real-world data set |  |  | ToDo:
Steer_Angle | Steer wheel angle | input | Check scaling --> maybe it is necessary to find an offset and a constant to match simulation and real-world data (Jeversen).
Acc_Body_X | acceleration car body | Measurement | Check scaling --> maybe it is necessary to find an offset and a constant to match simulation and real-world data (Jeversen).
Acc_Body_Y | acceleration car body | Measurement | Check scaling --> maybe it is necessary to find an offset and a constant to match simulation and real-world data (Jeversen).
Acc_Body_Z
Tire_Rate_FL | wheel speed front left | Measurement | Check scaling --> maybe it is necessary to find an offset and a constant to match simulation and real-world data (Jeversen).
Tire_Rate_FR | wheel speed front right | Measurement | Check scaling --> maybe it is necessary to find an offset and a constant to match simulation and real-world data (Jeversen).
Tire_Rate_RL | wheel speed rear left | Measurement | Check scaling --> maybe it is necessary to find an offset and a constant to match simulation and real-world data (Jeversen).
Tire_Rate_RR | wheel speed rear right | Measurement | Check scaling --> maybe it is necessary to find an offset and a constant to match simulation and real-world data (Jeversen).
Rate_Body_X
Rate_Body_Y
Rate_Body_Z | rotational velocity of car body | Measurement | Check scaling --> maybe it is necessary to find an offset and a constant to match simulation and real-world data (Jeversen).
Engine_Torque | engine torque | input | Check scaling --> maybe it is necessary to find an offset and a constant to match simulation and real-world data (Jeversen).
Gear_Transmission | gear transmission | input | Check scaling --> maybe it is necessary to find an offset and a constant to match simulation and real-world data (Jeversen).
Break_Pressure | (break torque - like) | input | Should be highly correlated with break_torque --> maybe it is necessary to find a transformation (potentially nonlinear) to match simulation and real-world data (Jeversen).
RCS1
RCS2
Rain
Temp
INS_Vel_Hor_X_POI1
INS_Vel_Hor_Y_POI1
INS_Vel_Hor_Z_POI1
GNSS_Lat_Abs
GNSS_Long_Abs
GNSS_Height
INS_Height_POI1
INS_Lat_Abs_POI1
INS_Long_Abs_POI1
INS_Roll
INS_Pitch
INS_Yaw
GNSS_Vel_Frame_X
GNSS_Vel_Frame_Y
GNSS_Vel_Frame_Z
INS_Vel_Body_X
INS_Vel_Body_Y
INS_Vel_Body_Z
Parameters, only in simulation available --> to estimated from real-world data set
friction | friction coefficient of the road | parameter | sample the parameter to generate training data, e.g., in the intervall [0.1, 1.5]
air_resistance | air resistance coefficient of the vehicle | parameter | sample the parameter to generate training data, e.g., in the intervall [0.2, 0.4] (source: https://de.wikipedia.org/wiki/Portal:Auto_und_Motorrad/Luftwiderstandsbeiwert)
mass | mass of the vehicle | parameter | sample the parameter to generate training data, e.g., in the intervall [1200, 2500] kg